## Opcodes
Byte | Opcode | Size | Binary | Hex | Function | Hint | AC | XR | YR | SP | ZF | OF | SF | CF
0 | NOP | 1 | 00000000 | 00 | Execute no operation. | - | bar: AC to CF
1 | BRK | 1 | 00000001 | 01 | Interrupt program.. | Internally executes a short NOP without memory checking. | bar: AC to CF
2 |  |  | 00000010 | 02
3 |  |  | 00000011 | 03
4 | TXA | 1 | 00000100 | 04 | Transfer index #1 into accu. | - | bar: AC to CF
5 | TYA | 1 | 00000101 | 05 | Transfer index #2 into accu. | - | bar: AC to CF
6 | TAX | 1 | 00000110 | 06 | Transfer accu into index #1. | - | bar: AC to CF
7 | TAY | 1 | 00000111 | 07 | Transfer accu into index #2. | - | bar: AC to CF
8 | LDA #hh | 2 | 00001000 | 08 | Load accu with 8 bit value. | - | bar: AC to CF
9 | LDX #hh | 2 | 00001001 | 09 | Load index #1 with 8 bit value. | - | bar: AC to CF
10 | LDY #hh | 2 | 00001010 | 0A | Load index #2 with 8 bit value. | - | bar: AC to CF
11 | ??? #hh | 2 | 00001011 | 0B | Load stack pointer with 8 bit value. | Reserved instruction; should not be called directly. | bar: AC to CF
12 | LDA $hhhh | 3 | 00001100 | 0C | Load accu with 16 bit address. | - | bar: AC to CF
13 | LDX $hhhh | 3 | 00001101 | 0D | Load index #1 with 16 bit address. | - | bar: AC to CF
14 | LDY $hhhh | 3 | 00001110 | 0E | Load index #2 with 16 bit address. | - | bar: AC to CF
15 | ??? $hhhh | 3 | 00001111 | 0F | Load stack pointer with 16 bit address. | Reserved instruction; should not be called directly. | bar: AC to CF
16 | STA $hhhh | 3 | 00010000 | 10 | Store accu into 16 bit address. | - | bar: AC to CF
17 | STX $hhhh | 3 | 00010001 | 11 | Store index #1 into 16 bit address. | - | bar: AC to CF
18 | STY $hhhh | 3 | 00010010 | 12 | Store index #2 into 16 bit address. | - | bar: AC to CF
19 | ??? $hhhh | 3 | 00010011 | 13 | Store stack pointer into 16 bit address. | Reserved instruction; should not be called directly. | bar: AC to CF
20 | PHA | 1 | 00010100 | 14 | Push accu onto stack. | - | bar: AC to CF
21 | PHX | 1 | 00010101 | 15 | Push index #1 onto stack. | Reserved instruction; should not be called directly. | bar: AC to CF
22 | PHY | 1 | 00010110 | 16 | Push index #2 onto stack. | Reserved instruction; should not be called directly. | bar: AC to CF
23 | ??? | 1 | 00010111 | 17 | Push stack pointer onto stack. | Should not be called directly; can lead to unpredictable beharviour. | bar: AC to CF
24 | PLA | 1 | 00011000 | 18 | Pull accu from stack. | - | bar: AC to CF
25 | PLX | 1 | 00011001 | 19 | Pull index #1 from stack. | Reserved instruction; should not be called directly. | bar: AC to CF
26 | PLY | 1 | 00011010 | 1A | Pull index #2 from stack. | Reserved instruction; should not be called directly. | bar: AC to CF
27 | ??? | 1 | 00011011 | 1B | Pull stack pointer from stack. | Should not be called directly; can lead to unpredictable beharviour. | bar: AC to CF
28 |  |  | 00011100 | 1C
29 |  |  | 00011101 | 1D
30 |  |  | 00011110 | 1E
31 |  |  | 00011111 | 1F
32 |  |  | 00100000 | 20
33 |  |  | 00100001 | 21
34 |  |  | 00100010 | 22
35 |  |  | 00100011 | 23
36 |  |  | 00100100 | 24
37 |  |  | 00100101 | 25
38 |  |  | 00100110 | 26
39 |  |  | 00100111 | 27
40 |  |  | 00101000 | 28
41 |  |  | 00101001 | 29
42 |  |  | 00101010 | 2A
43 |  |  | 00101011 | 2B
44 |  |  | 00101100 | 2C
45 |  |  | 00101101 | 2D
46 |  |  | 00101110 | 2E
47 |  |  | 00101111 | 2F
48 |  |  | 00110000 | 30
49 |  |  | 00110001 | 31
50 |  |  | 00110010 | 32
51 |  |  | 00110011 | 33
52 |  |  | 00110100 | 34
53 |  |  | 00110101 | 35
54 |  |  | 00110110 | 36
55 |  |  | 00110111 | 37
56 |  |  | 00111000 | 38
57 |  |  | 00111001 | 39
58 |  |  | 00111010 | 3A
59 |  |  | 00111011 | 3B
60 |  |  | 00111100 | 3C
61 |  |  | 00111101 | 3D
62 |  |  | 00111110 | 3E
63 |  |  | 00111111 | 3F
64 |  |  | 01000000 | 40
65 |  |  | 01000001 | 41
66 |  |  | 01000010 | 42
67 |  |  | 01000011 | 43
68 |  |  | 01000100 | 44
69 |  |  | 01000101 | 45
70 |  |  | 01000110 | 46
71 |  |  | 01000111 | 47
72 |  |  | 01001000 | 48
73 |  |  | 01001001 | 49
74 |  |  | 01001010 | 4A
75 |  |  | 01001011 | 4B
76 |  |  | 01001100 | 4C
77 |  |  | 01001101 | 4D
78 |  |  | 01001110 | 4E
79 |  |  | 01001111 | 4F
80 |  |  | 01010000 | 50
81 |  |  | 01010001 | 51
82 |  |  | 01010010 | 52
83 |  |  | 01010011 | 53
84 |  |  | 01010100 | 54
85 |  |  | 01010101 | 55
86 |  |  | 01010110 | 56
87 |  |  | 01010111 | 57
88 |  |  | 01011000 | 58
89 |  |  | 01011001 | 59
90 |  |  | 01011010 | 5A
91 |  |  | 01011011 | 5B
92 |  |  | 01011100 | 5C
93 |  |  | 01011101 | 5D
94 |  |  | 01011110 | 5E
95 |  |  | 01011111 | 5F
96 |  |  | 01100000 | 60
97 |  |  | 01100001 | 61
98 |  |  | 01100010 | 62
99 |  |  | 01100011 | 63
100 |  |  | 01100100 | 64
101 |  |  | 01100101 | 65
102 |  |  | 01100110 | 66
103 |  |  | 01100111 | 67
104 |  |  | 01101000 | 68
105 |  |  | 01101001 | 69
106 |  |  | 01101010 | 6A
107 |  |  | 01101011 | 6B
108 |  |  | 01101100 | 6C
109 |  |  | 01101101 | 6D
110 |  |  | 01101110 | 6E
111 |  |  | 01101111 | 6F
112 |  |  | 01110000 | 70
113 |  |  | 01110001 | 71
114 |  |  | 01110010 | 72
115 |  |  | 01110011 | 73
116 |  |  | 01110100 | 74
117 |  |  | 01110101 | 75
118 |  |  | 01110110 | 76
119 |  |  | 01110111 | 77
120 |  |  | 01111000 | 78
121 |  |  | 01111001 | 79
122 |  |  | 01111010 | 7A
123 |  |  | 01111011 | 7B
124 |  |  | 01111100 | 7C
125 |  |  | 01111101 | 7D
126 |  |  | 01111110 | 7E
127 |  |  | 01111111 | 7F
128 | CLZ | 1 | 10000000 | 80 | Clear zero flag. | Reserved instruction; should not be called directly. | bar: AC to CF
129 | CLV | 1 | 10000001 | 81 | Clear overflow flag. | Reserved instruction; should not be called directly. | bar: AC to CF
130 | CLS | 1 | 10000010 | 82 | Clear sign flag. | Reserved instruction; should not be called directly. | bar: AC to CF
131 | CLC | 1 | 10000011 | 83 | Clear carry flag. | - | bar: AC to CF
132 | SEZ | 1 | 10000100 | 84 | Set zero flag. | Reserved instruction; should not be called directly. | bar: AC to CF
133 | SES | 1 | 10000101 | 85 | Set overflow flag. | Reserved instruction; should not be called directly. | bar: AC to CF
134 | SEV | 1 | 10000110 | 86 | Set sign flag. | Reserved instruction; should not be called directly. | bar: AC to CF
135 | SEC | 1 | 10000111 | 87 | Set carry flag. | - | bar: AC to CF
136 | PHP | 1 | 10001000 | 88 | Push status flags onto stack. | - | bar: AC to CF
137 | PLP | 1 | 10001001 | 89 | Pull status flags from stack. | - | bar: AC to CF
138 |  |  | 10001010 | 8A
139 |  |  | 10001011 | 8B
140 |  |  | 10001100 | 8C
141 |  |  | 10001101 | 8D
142 |  |  | 10001110 | 8E
143 |  |  | 10001111 | 8F
144 |  |  | 10010000 | 90
145 |  |  | 10010001 | 91
146 |  |  | 10010010 | 92
147 |  |  | 10010011 | 93
148 |  |  | 10010100 | 94
149 |  |  | 10010101 | 95
150 |  |  | 10010110 | 96
151 |  |  | 10010111 | 97
152 |  |  | 10011000 | 98
153 |  |  | 10011001 | 99
154 |  |  | 10011010 | 9A
155 |  |  | 10011011 | 9B
156 |  |  | 10011100 | 9C
157 |  |  | 10011101 | 9D
158 |  |  | 10011110 | 9E
159 |  |  | 10011111 | 9F
160 |  |  | 10100000 | A0
161 |  |  | 10100001 | A1
162 |  |  | 10100010 | A2
163 |  |  | 10100011 | A3
164 |  |  | 10100100 | A4
165 |  |  | 10100101 | A5
166 |  |  | 10100110 | A6
167 |  |  | 10100111 | A7
168 |  |  | 10101000 | A8
169 |  |  | 10101001 | A9
170 |  |  | 10101010 | AA
171 |  |  | 10101011 | AB
172 |  |  | 10101100 | AC
173 |  |  | 10101101 | AD
174 |  |  | 10101110 | AE
175 |  |  | 10101111 | AF
176 |  |  | 10110000 | B0
177 |  |  | 10110001 | B1
178 |  |  | 10110010 | B2
179 |  |  | 10110011 | B3
180 |  |  | 10110100 | B4
181 |  |  | 10110101 | B5
182 |  |  | 10110110 | B6
183 |  |  | 10110111 | B7
184 |  |  | 10111000 | B8
185 |  |  | 10111001 | B9
186 |  |  | 10111010 | BA
187 |  |  | 10111011 | BB
188 |  |  | 10111100 | BC
189 |  |  | 10111101 | BD
190 |  |  | 10111110 | BE
191 |  |  | 10111111 | BF
192 |  |  | 11000000 | C0
193 |  |  | 11000001 | C1
194 |  |  | 11000010 | C2
195 |  |  | 11000011 | C3
196 |  |  | 11000100 | C4
197 |  |  | 11000101 | C5
198 |  |  | 11000110 | C6
199 |  |  | 11000111 | C7
200 |  |  | 11001000 | C8
201 |  |  | 11001001 | C9
202 |  |  | 11001010 | CA
203 |  |  | 11001011 | CB
204 |  |  | 11001100 | CC
205 |  |  | 11001101 | CD
206 |  |  | 11001110 | CE
207 |  |  | 11001111 | CF
208 |  |  | 11010000 | D0
209 |  |  | 11010001 | D1
210 |  |  | 11010010 | D2
211 |  |  | 11010011 | D3
212 |  |  | 11010100 | D4
213 |  |  | 11010101 | D5
214 |  |  | 11010110 | D6
215 |  |  | 11010111 | D7
216 |  |  | 11011000 | D8
217 |  |  | 11011001 | D9
218 |  |  | 11011010 | DA
219 |  |  | 11011011 | DB
220 |  |  | 11011100 | DC
221 |  |  | 11011101 | DD
222 |  |  | 11011110 | DE
223 |  |  | 11011111 | DF
224 |  |  | 11100000 | E0
225 |  |  | 11100001 | E1
226 |  |  | 11100010 | E2
227 |  |  | 11100011 | E3
228 |  |  | 11100100 | E4
229 |  |  | 11100101 | E5
230 |  |  | 11100110 | E6
231 |  |  | 11100111 | E7
232 |  |  | 11101000 | E8
233 |  |  | 11101001 | E9
234 |  |  | 11101010 | EA
235 |  |  | 11101011 | EB
236 |  |  | 11101100 | EC
237 |  |  | 11101101 | ED
238 |  |  | 11101110 | EE
239 |  |  | 11101111 | EF
240 |  |  | 11110000 | F0
241 |  |  | 11110001 | F1
242 |  |  | 11110010 | F2
243 |  |  | 11110011 | F3
244 |  |  | 11110100 | F4
245 |  |  | 11110101 | F5
246 |  |  | 11110110 | F6
247 |  |  | 11110111 | F7
248 | JMP #hh | 2 | 11111000 | F8 | Jump to relative address. | Destination is relative to the address after the jump instruction. | bar: AC to CF
249 | JMP $hhhh | 3 | 11111001 | F9 | Jump to absolute address. | - | bar: AC to CF
250 | JSR $hhhh | 3 | 11111010 | FA | Jump to subroutine (call). | - | bar: AC to CF
251 | RTS | 1 | 11111011 | FB | Return from subroutine. | - | bar: AC to CF
252 |  |  | 11111100 | FC
253 |  |  | 11111101 | FD
254 | STP | 1 | 11111110 | FE | Stop the CPU. | Currently is equal to halting the CPU. | bar: AC to CF
255 | HLT | 1 | 11111111 | FF | Halt the CPU. | Currently is equal to stopping the CPU. | bar: AC to CF

## Memory Plan
Start Address | End Address | Function (currently unchecked)
$0000 | $00FF | Zero page, containing main configuration.
$0000 |  | Initial value for the accumulator.
$0001 |  | Initial value for the first index register.
$0002 |  | Initial value for the second index register.
$0003 |  | Initial value for the stack pointer.
$0010 |  | Pointer to stack page; will be multiplied by $0100.
$0020 |  | Pointer to keyboard buffer page; will be multiplied by $0100.
$0021 |  | Next offset to be read from keyboard buffer.
$0022 |  | Next offset to be written into keyboard buffer.
$0080 |  | Initial value for the status flags (managed internally).
$0100 | $01FF | Stack page (default).
$0200 | $02FF | Keyboard buffer (default).
$0300 | $0FFF | (reserved)
$1000 | $7FFF | Free memory for personal use.
$8000 | $FFFF | Free memory for user program.